## Dashboard
ATAM Overnight Test Analysis Dashboard
`
Test Objective NGT V1.13.02
Sr. No. | Test Objective
1 | To test the following functionality on Android devices(Ch1 & Ch4) a. Android ADB Module- Logcat start-Ch1 b. Android ADB Module- Logcat start-Ch4 c. Android ADB OCR Module-OCR_Ch1 d. Android ADB OCR Module-OCR_Ch4 e. Android Module-Battery Bar & Signal Strength-Ch1 f. Android Module-Battery Bar & Signal Strength-Ch4 g. Launch Client App-Ch1 h.Launch Client App-Ch4 i. Call Module - Answer call & End Call using ADB Element-Ch1 & Ch4_T2 j. Call Module - Answer call & End Call using ADB Element-Ch1 & Ch4_T1 j. Image Recognition & Image Button Press on Info Icon-Ch1_Pixel X k. Image Recognition & Image Button Press on Info Icon-Ch4_S9 l. ADB Wait For text & button Press-Ch1 m. ADB Wait For text & button Press-Ch4 n. Android ADB Module-OCR& IR_Ch1 o. Android ADB Module-OCR& IR_Ch4 p. Android ADB Module-Logcat Stop-Ch4 q. Android ADB Module-Logcat Stop-Ch1
Test Summary
Final State of Test | Total Tests Passed | Total Tests Failed | Total Modules Passed | Total Modules Failed | Total Group Iterations
Test Completed | 9017 | 45 | 2698 | 2 | 150/150
Failure Summary
Sr. No. | Failure Type | Failure Description | No Of Result Effected | Action/Remarks
1 | Genuine Failure | Call ringing fails on Phone when make call from Phone 1 to Phone 4 | 24
2 | Genuine Failure | Call ringing fails on Phone when make call from Phone 4 to Phone 1 | 9
3 | Genuine Failure | Call off hook fails on Phone 4 | 1
4 | Genuine Failure | Call Idle fails on Phone 4 | 1
5 | Genuine Failure | Call off hook fails on Phone 1 | 1
6 | Genuine Failure | Image Recognition Fails on Phone 1 connected screen on Info icon | 1
7 | Genuine Failure | Image Recognition Fails on Phone 4 connected screen on Info icon | 1
8 | Genuine Failure | Phone Touchscreen Wait For Text for close icon fails on info screen on Phone 1 | 1
9 | Genuine Failure | Phone Touchscreen Wait For Text for close icon fails on info screen on Phone 4 | 1
10 | Application Failure | Phone Button Press On Close button fails on Info screen on Phone 1 | 5 | Will Retest the module for confirmation of buttom press issue

## Test Setup
ATAM Overnight Test Setup
Mobile Device Setup
Channel | SIM Info | Manufacturer | Model | OS Version | ATAM Client Version/Connection | ADB/WDA Connection Medium (Wi-Fi/USB) | WiFi Frequency | Phone Charging Type | Mobile data
Phone1 | Airtel | Google | Pixel XL | V09 | V3.2.1 | ADB(USB) | 5 GHz | ATAM USB | No
Phone4 | Airtel | Samsung | S9 SM G960F | V10 | V3.2.1 | ADB(USB) | 5 GHz | ATAM USB | No
ATAM Controller Setup
ATAM Number | ATAM Build | Internet Connectivity | Camera Connected
ATAM10001 | NGT V1.13.02 | No | Yes
IVIS Setup
IVIS Name | ATAM Connections
Audio In/Out Setup
Channel No. | Speaker | Mic
CH-1 | No | No
CH-2 | No | No
CH-3 | No | No
CH-4 | No | No
CH-5 | No | No
Module Setup
Module Name | Module Description | Target Iterations
1 | To test the following functionality on Android devices(Ch1 & Ch4) a. Android ADB Module- Logcat start-Ch1 b. Android ADB Module- Logcat start-Ch4 c. Android ADB OCR Module-OCR_Ch1 d. Android ADB OCR Module-OCR_Ch4 e. Android Module-Battery Bar & Signal Strength-Ch1 f. Android Module-Battery Bar & Signal Strength-Ch4 g. Launch Client App-Ch1 h.Launch Client App-Ch4 i. Call Module - Answer call & End Call using ADB Element-Ch1 & Ch4_T2 j. Call Module - Answer call & End Call using ADB Element-Ch1 & Ch4_T1 j. Image Recognition & Image Button Press on Info Icon-Ch1_Pixel X k. Image Recognition & Image Button Press on Info Icon-Ch4_S9 l. ADB Wait For text & button Press-Ch1 m. ADB Wait For text & button Press-Ch4 n. Android ADB Module-OCR& IR_Ch1 o. Android ADB Module-OCR& IR_Ch4 p. Android ADB Module-Logcat Stop-Ch4 q. Android ADB Module-Logcat Stop-Ch1 | 150

## Test Summary (hidden)
Final State of Test | Total Tests Passed | Total Tests Failed | Total Modules Passed | Total Modules Failed | Total Group Iterations
Test Completed/ Test Running/ Test Freeze/ Controller Reboot / Box Crash / Power Failure | 567 | 12 | 165 | 8 | 82

## Genuine Failure
ATAM Overnight Genuine Failures
S No. | Failure Description | Test Step Number | Element Name | Functionality Testing | Reason of Failure | No Of Result Effected | Test Log Time | CSV Logs Time | Action / Remarks
1 | Call ringing fails on Phone when make call from Phone 1 to Phone 4 | Step,73 | Call ringing | Calling Functionality | Due to Network issue call gets dropped on Phone 1 | 24 | 2020-06-18 18:40:55.087 2020-06-18 18:41:41.777
2 | Call ringing fails on Phone when make call from Phone 4 to Phone 1 | Step,103 | Call ringing | Calling Functionality | Due to Network issue call gets dropped on Phone 1 | 9 | 2020-06-18 18:43:19.616 2020-06-18 18:43:39.656
3 | Call off hook fails on Phone 4 | Step,216 | Call Off Hook | Calling Functionality | Due to Network issue call gets dropped on Phone 1 | 1 | 2020-06-18 20:52:45.902 2020-06-18 20:53:36.142
4 | Call Idle fails on Phone 4 | Step,221 | Call Idle | Calling Functionality | Network issue | 1 | 2020-06-19 02:27:16.244
5 | Call off hook fails on Phone 1 | Step,280 | Call Off Hook | Calling Functionality | Due to Network issue call gets dropped on Phone 4 | 1 | 2020-06-19 10:48:56.300 2020-06-19 10:48:58.375
6 | Image Recognition Fails on Phone 1 connected screen on Info icon | Step,131 | Image Recognition | IR functionality | Due to software update not able to find info icon on the screen | 1 | 2020-06-18 18:46:14.481
7 | Image Recognition Fails on Phone 4 connected screen on Info icon | Step,136 | Image Recognition | IR functionality | Display setting screen was open instead of info screen | 1 | 2020-06-18 18:46:46.691
8 | Phone Touchscreen Wait For Text for close icon fails on info screen on Phone 1 | Step,141 | Phone Touchscreen Wait For Text | Phone Touchscreen Wait For Text functionality | Due to software update not able to find info icon on the screen | 1 | 2020-06-18 18:49:40.995
9 | Phone Touchscreen Wait For Text for close icon fails on info screen on Phone 4 | Step,145 | Phone Touchscreen Wait For Text | Phone Touchscreen Wait For Text functionality | Display setting screen was open instead of info screen | 1 | 2020-06-18 18:49:56.906

## Application Failure
ATAM Overnight Application Failures
S No. | Failure Description | Test Step Number | Element Name | Functionality Testing | Reason of Failure | No Of Result Effected | Test Log Time | CSV Logs Time | Action/Remarks
1 | Phone Button Press On Close button fails on Info screen on Phone 1 | Step,214 | Phone Touchscreen Button Press, | Phone Button Press functionality | unable to press on Close button on Info screen. | 5 | 2020-06-18 19:16:09.117
s

## Module Design Error
ATAM Overnight Module Design Error
S No. | Failure Description | Test Step Number | Element Name | Functionality Testing | Reason of Failure | No Of Result Affected | Test Log Time | CSV Logs Time | Action

## Hardware Failure
ATAM Overnight Hardware Failure
S No. | Failure Description | Test Step Number | Element Name | Functionality Testing | Reason of Failure | No Of Result Effected | Test Log Time | CSV Logs Time | Action